## Weight%
Weight ratios of components and materials of products used in the energy sector
Material/product | Weight ratio (in w%) | Source | Comment
Final products (1. Tier supply chain)
Solar panels | 100%
Mono-Si | 26.09% | (Wealth Daily 2023) and (Frischknecht et al. 2020)
Multi-Si | 67.39% | (Wealth Daily 2023) and (Frischknecht et al. 2020)
CI(G)S | 2.174% | (Wealth Daily 2023) and (Frischknecht et al. 2020)
CdTe | 4.348% | (Wealth Daily 2023) and (Frischknecht et al. 2020)
Wind turbines | 100%
Engine and gearbox | 10% | (Mcveigh 2001)
Generator system | 4% | (Mcveigh 2001)
Rotor | 12% | (Mcveigh 2001)
Natural Gas and Oil (including oil, natural gas and boring or sinking equipment) | 100%
Nuclear (including fuel elements, fluoride and control rods) | 100%
fuel elements | 3.375% | (World Nuclear Association 2023) | Following World Nuclear Association (2023), it is assumed that the weight of a nuclear reactor structure is around 800 tonnes.
nuclear control rods | 0.525% | (Cheng et al. 2020) | Following World Nuclear Association (2023), it is assumed that the weight of a nuclear reactor structure is around 800 tonnes.
Hydro power (including water turbines and generators) | 100%
Fuel wood | 100%
Generators | 100%
Storage Batteries (including lead-acid batteries and lithium-ion batteries) | 100%
Intermediate products (2. Tier supply chain)
Safety glass used for solar panels | 68.25% | (Frischknecht et al. 2020)
Semiconductors used for solar panels | 4.3% | (Frischknecht et al. 2020)
Aluminium plates used in solar panels | 15.74% | (Frischknecht et al. 2020) | including the aluminium used in the unframed solar panel and in the frame of the panel
Permanent magnets used in generators of wind turbines | 2.051% | (Wedum 2015) | Nearly all offshore wind turbines worldwide currently use permanent magnets according to European Commission et al. (2020). The same design is assumed for onshore and offshore wind turbines. It is assumed that the generator used for wind turbines has a similar material composition as the generator used for hydropower plants.
Glass fibers used in rotors of wind turbines | 30.2% | (Liu and Barlow 2016) | It is assumed that 50% carbon fibers and 50% glass fibers are used in the rotor blades.
Parts of hydropower turbine | 100%
Permanent magnets used in generators | 2.051% | (Wedum 2015) | It is assumed that all considered generators have a similar composition as the generators used for pumped-storage plants that are described by Wedum (2015).
Cells used in LIBs | 62.5% | (Cerdas Marin et al. 2018) | The source states that the weight of the cells make between 60 and 65% of the LIB weight. It is assumed that the ratio between the weight of the battery cell and the entire battery pack are equal to the one described by Cerdas Marin et al. (2018).
Cases used in LIBs | 37.5% | (Cerdas Marin et al. 2018)
Cells used in PbAcBs | 68% | (Frias et al. 2006)
Cases used in PbAcBs | 32% | (Frias et al. 2006)
Intermediate products (3. Tier supply chain)
Permanent magnets used in hydropower turbine parts | 1.436% | It is assumed that the turbines used in pump storage technologies described by Wedum (2015) are similar to the turbines used for hydropower plants. The weight% of the rotor to the turbine is estimated following Gustavsson and Isaksson (2021).
Aluminium plates in hydropower turbine parts | 24.85% | (Frischknecht et al. 2020)
Aluminium plates in LIB cells | 14.84% | (Diekmann et al. 2016)
Aluminium plates in LIB cases | 58.15% | (Diekmann et al. 2016), (Gaines et al. 2011) | The aluminium content of the alloys used for Al plates is determined based on the data reported by (Vijayakumar et al. 2021) and (Mehdi et al. 2015).
Aluminium foil in LIB cells | 14.07% | (Diekmann et al. 2016)
Vanadium alloys used in wind turbines | 0.145% | (Mone et al. 2017), (IspatGuru 2020) | Following Mone et al. (2017), around 72.5% of steel are used in wind turbines. The vanadium content of the steel is around 0.2% according to IspatGuru (2020).
Vanadium alloys used in solar panels | 0.08123% | (Bhandari and Lim 2018) | The steel content of solar panels is calculated following Bhandari and Lim (2018). The vanadium content of the steel is around 0.2% according to IspatGuru (2020).
Vanadium alloys used in hydropower turbine equipment | 0.1166% | (Flury and Frischknecht 2012), (IspatGuru 2020) | The steel content of hydropower turbines is calculated following Flury and Frischknecht (2012). The vanadium content of the steel is around 0.2% according to IspatGuru (2020).
Raw materials
Antimony used in safety glass of solar panel | 0.5% | (Latunussa et al. 2016)
Antimony powders in lead-acid battery cells | 1.25% | (Jiménez-Lugos et al. 2022), (T. Liu and Qiu 2018)
Al unwrought in Al plates/Al foil | 89.86% | (Vijayakumar et al. 2021), (Mehdi et al. 2015)
Al unwrought used in fiber glass | 9.5% | (Chawla 2001)
Al unwrought used in nuclear fuel elements | 64.5% | (Farrell 2012)
Beryllium used as copper-beryllium alloys in solar panels | 0.01468% | The copper-beryllium alloys used in the solar panels consists of 2% beryllium according to Knudson (2008).
Beryllium used in nuclear fuel elements | 1.704% | (Li et al. 2021)
Borates used in solar panels (as semiconductors) | 0.04292% | (Borates Today 2021) | Borates are only used in silicon-based semiconductors according to Borates Today (2021).
Borates used in solar glass | 1.417% | Boric oxide amount used for glass manufacturing is determined following Moravej (2019). The content of boric oxide in borates is determined based on Harper et al. (2012).
Borates used in glass fibers of wind turbines | 10% | (Schubert 2020)
Cobalt used in LIB cells and cases | 7% | Cobalt content of lithium-ion batteries is determined based on Pagliaro and Meneguzzo (2019). Accordingly, Nancharaiah et al. (2016) states that the cobalt content of a Li-ion battery ranges between 5 and 20 wt%.
Cobalt used in permanent magnets | 1.5% | (BJMT/Ideal 2014)
Fluoride used in nuclear fuel elements | 11.64% | (World Nuclear Association 2022)
Gallium used in solar panels (as semiconductors) | 0.0001894% | (Frischknecht et al. 2020)
Hafnium used in nuclear control rods | 49.96% | (Kotsar et al. 2011) | 50% of hafnium iodide, 35% of zirconium iodide
Indium used in solar panels (as semiconductors) | 0.0003788% | (Frischknecht et al. 2020)
Lithium carbonate used in LIB cells and cases | 7% | (Pagliaro and Meneguzzo 2019)
Lithium oxide used in fiber glass | 3.325% | (Chawla 2001)
Magnesium used in Al plates | 0.675% | (Kodikara and De Silva 2018)
Magnesium used in fiber glass | 4.4% | (Chawla 2001)
Natural graphite used in LIB cells and cases | 16% | (Pagliaro and Meneguzzo 2019)
Rare Earth elements used in magnets | 30% | Over 30% of Rare Earth elements are used in magnets according to Bian et al. (2015)
Scandium used in the Al plates | 0.3% | (AZO Materials 2014)
Silicon used in solar panels (as semiconductors) | 4.292% | (Frischknecht et al. 2020)
Silicon used in Al plates | 0.4% | (Kodikara and De Silva 2018)
Silicon used in fiber glass | 64.05% | (Chawla 2001)
Titanium used in Al plates | 1.035% | (Batool et al. 2018)
Titanium used in nuclear control rods | 15% | (Kotsar et al. 2011) | 15% of titanium iodide, 50% of hafnium iodide, 35% of zirconium iodide
Vanadium powder used in LIB cells | 7% | The amount of vanadium to lithium is used in a LIB by 1:1 ratio according to Next Source materials (2017).
Vanadium powder used in vanadium alloys | 100%
Intermediate raw materials
Antimony oxides (primary) used to antimony powder | 80%
Antimony waste & scrap used to antimony powder | 20% | (UNEP 2011)
Al oxide (primary) used to produce Al unwrought | 65%
Al waste & scrap used to produce Al unwrought | 35% | (UNEP 2011)
Beryllium waste & scrap used to produce Beryllium powder | 17.5% | (UNEP 2011)
Boric acid used to produce borates | 100%
Co intermediates used to produce cobalt powder | 68%
Co waste & scrap used to produce cobalt powder | 32% | (UNEP 2011)
Magnesium unwrought used to produce magnesium powder | 67%
Magnesium waste & scrap used to produce magnesium powder | 33% | (UNEP 2011)
Titanium oxides used to produce titanium powder | 48%
Titanium waste & scrap used to produce titanium powder | 52% | (UNEP 2011)
Vanadium oxides used to produce Vanadium powder | 100%
Vanadium waste & scrap used to produce Vanadium powder | 0% | (UNEP 2011)
Minerals
Antimony ores used to produce antimony oxides | 100%
Bauxite ores used to produce Al oxides | 100%
Beryllium ores used to produce Beryllium powders | 82.5% | (UNEP 2011) | Following UNEP (2011), it is assumed that 17.5% of the beryllium powders are produced from end-of-life products.
Natural borates used to produce boric acid | 100%
Cobalt ores used to produce Cobalt intermediates | 100%
Fluorspar used to produce fluoride | 100%
Gallium ores used to produce Gallium | 62.5% | (UNEP 2011) | Following UNEP (2011), it is assumed that 37.5% of the used Gallium is produced from end-of-life products.
Hafnium ores used to produce Hafnium | 100%
Indium ores used to produce Indium | 62.5% | (UNEP 2011) | Following UNEP (2011), it is assumed that 37.5% of the used Indium is produced from end-of-life products.
Lithium ores used to produce lithium carbonate | 100%
Magnesium cabonate used to produce magnesium unwrought | 100%
Rare Earth element ores used to produce Rare Earth elements | 95% | (UNEP 2011) | Following UNEP (2011), it is assumed that 5% of the REE are produced from end-of-life products.
Scandium ore used to produce Scandium | 100%
Silicon ore used to produce silicon | 100%
Titanium ore used to produce titanium oxides | 100%
Vanadium ore used to produce Vanadium oxide | 100%
References
AZO Materials, 2014. An Overview Of Aluminium-Scandium (AlSc). https://www.azom.com/article.aspx?ArticleID=10670 (accessed 22/01/2023).
Batool, S., Ahmad, A., Wadood, A., Mateen, A., Husain, S., 2018. Development of Lightweight Aluminum-Titanium Alloys for Aerospace Applications. Key Engineering Materials. 778, 22-27. 10.4028/www.scientific.net/KEM.778.22.
Bhandari, B., Lim, N., 2018. The Dark Side of China’s Solar Boom - The sun’s shining on the world’s largest solar industry, but experts warn that there could be problems brewing on the horizon. https://www.sixthtone.com/news/1002631/the-dark-side-of-chinas-solar-boom- (accessed 25/01/2023).
Bian, Y., Guo, S., Jiang, L., Tang, K., Ding, W., 2015. Extraction of Rare Earth Elements from Permanent Magnet Scraps by FeO–B2O3 Flux Treatment. Journal of Sustainable Metallurgy. 1 (2), 151-60. 10.1007/s40831-015-0009-5.
BJMT/Ideal, 2014. Samarium Cobalt vs Neodymium Magnets. https://idealmagnetsolutions.com/knowledge-base/samarium-cobalt-vs-neodymium-magnets/ (accessed 09/01/2023).
Borates Today, 2021. Boron in Solar Panels. https://borates.today/boron-in-solar-panels/ (accessed 25/01/2023).
Cerdas Marin, J.F., Titscher, P., von Drachenfels, N., Schmuch, R., Winter, M., Kwade, A., Herrmann, C., 2018. Exploring the Effect of Increased Energy Density on the Environmental Impacts of Traction Batteries: A Comparison of Energy Optimized Lithium-Ion and Lithium-Sulfur Batteries for Mobility Applications. Energies. 11, 150. https://doi.org/10.3390/en11010150.
Chawla, K.K., 2001. Glass Fibers, in K.H.J. Buschow, et al. (eds.), Encyclopedia of Materials: Science and Technology, Elsevier, Oxford, Number of 3541-45. https://doi.org/10.1016/B0-08-043152-6/00630-6.
Cheng, J., Wang, Z., Lu, C., Zhang, J., Bi, S., Feng, Q., 2020. Control Rod Drop Hydrodynamic Analysis Based on Numerical Simulation. Frontiers in Energy Research. 8. 10.3389/fenrg.2020.601067.
Diekmann, J., Hanisch, C., Froböse, L., Schälicke, G., Loellhoeffel, T., Fölster, A.-S., Kwade, A., 2016. Ecological Recycling of Lithium-Ion Batteries from Electric Vehicles with Focus on Mechanical Processes. Journal of The Electrochemical Society. 164 (1), A6184-A91. https://doi.org/10.1149/2.0271701jes.
European Commission, J.R.C., Alves Dias, P., Bobba, S., Carrara, S., Plazzotta, B., 2020. The role of rare earth elements in wind energy and electric mobility : an analysis of future supply/demand balances, Publications Office. doi/10.2760/303258.
Farrell, K., 2012. 5.07 - Performance of Aluminum in Research Reactors, in R.J.M. Konings (ed.), Comprehensive Nuclear Materials, Elsevier, Oxford, Number of 143-75. https://doi.org/10.1016/B978-0-08-056033-5.00113-0.
Flury, K., Frischknecht, R., 2012. Life Cycle Inventories of Hydroelectric Power Generation, in ESU-services (ed.).
Frias, C., Ocaña, N., Diaz, G., Piper, T., Bulkowski, B., Chmielarz, A., Claisse, P.A., Hemmings, S., Abrantes, L., Jansen, H., van Erkel, J., Franken, T., Kunicky, Z., Velea, T., 2006. A clean-lead factory is available for lead-acid batteries recycling by means of the "cleanlead process". http://www.proceedings.com/00400.html.
Frischknecht, R., Stolz, P., Krebs, L., de Wild-Scholten, M., Sinha, P., 2020. Life Cycle Inventories and Life Cycle Assessments of Photovoltaic Systems 2020 Task 12 PV Sustainability. 10.13140/RG.2.2.17977.19041.
Gaines, L., Sullivan, J., Burnham, A., 2011. Paper No. 11-3891 Life-Cycle Analysis for Lithium-Ion Battery Production and Recycling. Transportation Research Board 90th Annual Meeting, Washington, DC.
Gustavsson, R., Isaksson, E., 2021. Measurement of loads acting on a hydropower unit during stationary and transient operations. Applications in Engineering Science. 7, 100063. https://doi.org/10.1016/j.apples.2021.100063.
Harper, B., Gervais, J.A., Buhl, K., Stone, D., 2012. Boric Acid Technical Fact Sheet. http://npic.orst.edu/factsheets/archive/borictech.html (accessed 22/01/2023).
IspatGuru, 2020. Vanadium in Steels. https://www.ispatguru.com/vanadium-in-steels/ (accessed 22/01/2023).
Jiménez-Lugos, J.C., Sánchez-Alvarado, R.G., Cruz, A., Romero-Serrano, J.A., Hernandez, A., Rivera-Salinas, J.E., 2022. Antimony recovery from recycled terminals of lead-acid batteries with Na2CO3 and SiC after the formation of Sb2O3. Journal of Mining and Metallurgy Section B Metallurgy. 58, 97-108. 10.2298/JMMB210616052J.
Knudson, T., 2008. A Qualitative Overview of the Use of Beryllium, Beryllium-Containing Alloys and Beryllium oxide Ceramic in Electrical and Electronic Equipment (EEE), in European Commission (ed.).
Kodikara, N., De Silva, I., 2018. Study of the Effects of Magnesium Content on the Mechanical Properties of Aluminium 6063 Extrudates. Engineer: Journal of the Institution of Engineers, Sri Lanka. 51, 1. 10.4038/engineer.v51i2.7289.
Kotsar, M., Lavrikov, S., Nikonov, V., Aleksandrov, A., Akhtonov, S., 2011. High-purity titanium, zirconium, and hafnium in nuclear power. Atomic Energy. 111. 10.1007/s10512-011-9459-4.
Latunussa, C., Mancini, L., Blengini, G., Ardente, F., Pennington, D., 2016. Analysis of Material Recovery from Silicon Photovoltaic Panels. 10.2788/786252.
Li, K., Qian, L., Li, X., Ma, Y., Zhou, W., 2021. BeO Utilization in Reactors for the Improvement of Extreme Reactor Environments - A Review. Frontiers in Energy Research. 9. 10.3389/fenrg.2021.669832.
Liu, P., Barlow, C., 2016. The environmental impact of wind turbine blades. IOP Conference Series: Materials Science and Engineering. 139, 012032. 10.1088/1757-899X/139/1/012032.
Liu, T., Qiu, K., 2018. Removing antimony from waste lead storage batteries alloy by vacuum displacement reaction technology. J Hazard Mater. 347, 334-40. 10.1016/j.jhazmat.2018.01.017.
Mcveigh, J.C., 2001. Wind Turbine - Materials and Manufacturing Fact Sheet.
Mehdi, D., Sharma, S., Anas, M., Sharma, N., 2015. The Influences of Variation of Copper Content on the Mechanical Properties of Aluminium Alloy. 03, 74-86.
Mone, C., Hand, M., Bolinger, M., Rand, J., Heimiller, D., Ho, J., 2017. 2015 Cost of Wind Energy Review, (United States), Medium: ED; Size: 3.2 MB. 10.2172/1351062.
Moravej, M., 2019. Borates in Glass Manufacturing: Unbreakable Benefits, Unbeatable Versatility. https://www.borax.com/news-events/october-2019/borates-in-glass-manufacturing (accessed 22/01/2023).
Nancharaiah, Y.V., Mohan, S.V., Lens, P.N.L., 2016. Biological and Bioelectrochemical Recovery of Critical and Scarce Metals. Trends in Biotechnology. 34 (2), 137-55. https://doi.org/10.1016/j.tibtech.2015.11.003.
Next Source materials, 2017. About Vanadium. https://www.nextsourcematerials.com/vanadium/about-vanadium/ (accessed 22/01/2023).
Pagliaro, M., Meneguzzo, F., 2019. Lithium battery reusing and recycling: A circular economy insight. Heliyon. 5 (6), e01866. https://doi.org/10.1016/j.heliyon.2019.e01866.
Schubert, D., 2020. The Role of Borates in the European Green Deal and Digital Transformation. 1-8.
UNEP, 2011. Recycling Rates of Metals A Status Report.
Vijayakumar, M.D., Dhinakaran, V., Sathish, T., Muthu, G., ram, P.M.B., 2021. Experimental study of chemical composition of aluminium alloys. Materials Today: Proceedings. 37, 1790-93. https://doi.org/10.1016/j.matpr.2020.07.391.
Wealth Daily, 2023. Special Report: Solar Technology. https://www.wealthdaily.com/report/solar-technology/1409 (accessed 25/01/2023).
Wedum, S.C., 2015. Rotor Design of Permanent Magnet Synchronous Machine for Pumped-storage Plant. NTNU -Trondheim.
World Nuclear Association, 2022. Uranium Enrichment. https://world-nuclear.org/information-library/nuclear-fuel-cycle/conversion-enrichment-and-fabrication/uranium-enrichment.aspx (accessed 26/01/2023).
World Nuclear Association, 2023. How does a nuclear reactor work? https://world-nuclear.org/nuclear-essentials/how-does-a-nuclear-reactor-work.aspx (accessed 25/01/2023).

## Flow_amounts
Flow amounts along the Swiss energy supply chain
Material/product | Amount (in kg) | Material/product | Amount (in kg) | Material/product | Amount (in kg) | Material/product | Amount (in kg) | Material/product | Amount (in kg) | Material/product | Amount (in kg)
Final products (1. Tier supply chain) |  | Intermediate products (2. Tier supply chain) |  | Intermediate products (3. Tier supply chain) |  | Raw materials |  | Intermediate raw materials |  | Minerals
Solar panels | 29169424 | Safety glass used for solar panels | 19909168.0596 | Permanent magnets used in hydropower turbine parts | 3763.2711 | Antimony used in safety glass of solar panel | 99545.8403 | Antimony oxides (primary) used to antimony powder | 107007.7949 | Antimony ores used to produce antimony oxides | 107007.7949
Wind turbines | 1315374.1 | Semiconductors used for solar panels | 1254171.2155 | Aluminium plates in hydropower turbine parts | 65119.7146 | Antimony powders in lead-acid battery cells | 34213.9034 | Al oxide (primary) used to produce Al unwrought | 2801494.6723 | Bauxite ores used to produce Al oxides | 2801494.6723
Nuclear (including fuel elements and control rods) | 110518 | Aluminium plates used in solar panels | 4591261.4211 | Aluminium plates in LIB cells | 15525.7369 | Al unwrought in Al plates | 4230886.0546 | Al waste & scrap used to produce Al unwrought | 1508497.1312 | Beryllium ores used to produce Beryllium powders | 4876.9061
Hydro power (including water turbines) | 262095 | Permanent magnets used in generators of wind turbines | 4150.9228 | Aluminium plates in LIB cases | 36506.4624 | Al unwrought in Al foil | 13229.5072 | Beryllium waste & scrap used to produce Beryllium powder | 1034.4952 | Natural borates used to produce boric acid | 312249.9956
AC Generators | 1033931 | Glass fibers used in rotors of wind turbines | 183342.913 | Aluminium plates in LIB cells and cases | 52032.1994 | Al unwrought used in glass fibers | 17417.5767 | Boric acid used to produce borates | 312249.9956 | Cobalt ores used to produce Cobalt intermediates | 8265.9245
Storage lithium-ion batteries | 167413.4 | Parts of hydropower turbine | 262095 | Aluminium foil in LIB cells | 14722.6815 | Al unwrought used in nuclear fuel elements | 61688.1721 | Co intermediates used to produce cobalt powder | 8265.9245 | Fluorspar used to produce fluoride | 11136.3888
Storage lead-acid batteries | 4025165.1 | Permanent magnets used in generators | 21208.028 | Vanadium alloys used in wind turbines | 1907.2924 | Beryllium used as copper-beryllium alloys in solar panels | 4281.686 | Co waste & scrap used to produce cobalt powder | 3889.8468 | Gallium ores used to produce Gallium | 34.526
Total supply of infrastructure for the Swiss energy sector | 36083920.6 | Cells used in LIBs | 104633.375 | Vanadium alloys used in solar panels | 23695.0503 | Beryllium used in nuclear fuel elements | 1629.7154 | Magnesium unwrought used to produce magnesium powder | 26698.7484 | Hafnium ores used to produce Hafnium | 7433.3557
|  | Cases used in LIBs | 62780.025 | Vanadium alloys used in hydropower turbine equipment | 305.6668 | Borates used in semiconductors | 11703.247 | Magnesium waste & scrap used to produce magnesium powder | 13150.1298 | Indium ores used to produce Indium | 69.052
|  | Cells and Cases of LIBs | 167413.4 |  |  | Borates used in solar glass | 282212.4572 | Titanium oxides used to produce titanium powder | 24462.2666 | Lithium ores used to produce lithium carbonate | 17815.0899
|  | Cells used in PbAcBs | 2737112.268 |  |  | Borates used in glass fibers of wind turbines | 18334.2913 | Titanium waste & scrap used to produce titanium powder | 26500.7888 | Magnesium cabonate used to produce magnesium unwrought | 26698.7484
|  | Cases used in PbAcBs | 1288052.832 |  |  | Cobalt used in LIB cells and cases | 11718.938 | Vanadium oxides used to produce Vanadium powder | 33232.3458 | Natural graphite used in LIB cells and cases | 26786.144
|  | Cells and Cases of PbAcBs | 4025165.1 |  |  | Cobalt used in permanent magnets | 436.8333 |  |  | Rare Earth element ores used to produce Rare Earth elements | 8299.8333
[6 empty] | Fluoride used in nuclear fuel elements | 11136.3888 |  |  | Scandium ore used to produce Scandium | 14125.24
[6 empty] | Gallium used in semiconductors | 55.2416 |  |  | Silicon ore used to produce silicon | 1388240.0509
[6 empty] | Hafnium used in nuclear control rods | 7433.3557 |  |  | Titanium ore used to produce titanium oxides | 24462.2666
[6 empty] | Indium used in semiconductors | 110.4831 |  |  | Vanadium ore used to produce Vanadium oxide | 33232.3458
[6 empty] | Lithium carbonate used in LIB cells and cases | 11718.938
[6 empty] | Lithium oxide used in fiber glass | 6096.1519
[6 empty] | Magnesium used in Al plates | 31781.79
[6 empty] | Magnesium used in fiber glass | 8067.0882
[6 empty] | Rare Earth elements used in magnets | 8736.6666
[6 empty] | Scandium used in the Al plates | 14125.24
[6 empty] | Silicon used in semiconductors | 1251975.2618
[6 empty] | Silicon used in Al plates | 18833.6533
[6 empty] | Silicon used in fiber glass | 117431.1358
[6 empty] | Titanium used in Al plates | 48732.078
[6 empty] | Titanium used in nuclear control rods | 2230.9775
[6 empty] | Vanadium powder used in LIB cells | 7324.3362
[6 empty] | Vanadium powder used in Vanadium alloys | 25908.0096